## Bill of Materials-Boost convert
Line # | Designator | Name | Manufacturer Part Number 1 | Description | Quantity | Manufacturer 1 | Manufacturer Lifecycle 1 | Supplier 1 | Supplier Part Number 1 | Supplier Unit Price 1 | Supplier Subtotal 1
| C1, C2, C7, C8 | 10 µF | GRM21BR61H106ME43L | CAP CER 10UF 50V X5R 0805 | 4 | Murata | Unknown | Digi-Key | 490-18664-1-ND | 0.39 | 1.56
| C3, C6 | 1 µF | UMK107AB7105KA-T | CAP CER 1UF 50V X7R 0603 | 2 | Taiyo Yuden | Unknown | Digi-Key | 587-3247-1-ND | 0.26 | 0.52
| C4, C5 | 0.1 µF | CGA2B3X7R1H104M050BB | CAP CER 0.1UF 50V X7R 0402 | 2 | TDK | Unknown | DigiKey | 445-12271-1-ND
| C9 | 10 pF | CL05C100JB5NNNC | CAP CER 10PF 50V C0G/NP0 0402 | 1 | Samsung | Unknown | Digi-Key | 1276-1139-1-ND | 0.1 | 0.1
| D1 | MURS3GB-TP | MURS3GB-TP | 3A,400V, SUPER FAST RECOVERY REC | 1 | MCC | Unknown | Digi-Key | MURS3GB-TPMSCT-ND | 0.51 | 0.51
| J1, J2 | 0022272021 | 22-27-2021 | CONN HEADER VERT 2POS 2.54MM | 2 | Molex | Unknown | Digi-Key | WM4111-ND | 0.3 | 0.6
| L1 | 22uH | NRS8040T220MJGJV | Inductor, Fixed, SMD, 22µH, 2.2A | 1 | Taiyo Yuden | Unknown | Digi-Key | 587-3655-2-ND | 0.27472 | 274.72
| R1, R3 | 10k | RE0402FRE0710KL | RES SMD 10K OHM 1% 1/16W 0402 | 2 | Yageo | Unknown | Digi-Key | 13-RE0402FRE0710KLCT-ND | 0.1 | 0.2
| R2 | 191k | AC0402FR-07191KL | RES SMD 191K OHM 1% 1/16W 0402 | 1 | Yageo | Unknown | Digi-Key | 13-AC0402FR-07191KLCT-ND | 0.1 | 0.1
| U1 | MT3608 |  |  | 1